## Sheet2
FOR EDUCATIONAL PURPOSE ONLY – DO NOT USE THIS METHOD FOR DETAIL DESIGN – ALWAYS CONSULT A REPUTABLE SUPPLIER FOR DETAIL DESIGN
Antoine Equation parameters for a selection of pure compounds
The saturation pressures are expressed in mmHg from the coefficients given. The following unit conversion can be applied if the Engineer wishes to have the results in another unit
|  | (Pa) | (bar) | (at) | (atm) | (Torr) | (lbf/in2)
| 1 Torr | 133.322 368 421 | 0.001 333 224 | 0.001 359 51 | 1/760 ≈ 0.001 315 789 | 1 Torr ≈ 1 mmHg | 0.019 336 775
The Antoine law is here expressed in log base 10 : log10(Psat) = A – B/(T+C) with T the temperature in degrees celsius
[8 empty] | Temperature in c | 20
| Formula | Compound Name | A | B | C | TMIN | TMAX | Psat in mmHg | Psat in bar
| C3H6O | acetone | 7.2316 | 1277.03 | 237.23 | -32 | 77 | 184.9501 | 0.24598
| C2H4O2 | acetic-acid | 7.2996 | 1479.02 | 216.82 | 17 | 157 | 11.3309 | 0.01507
| C2H3N | acetonitrile | 7.0735 | 1279.2 | 224.01 | -13 | 117 | 67.7785 | 0.090145
| C6H6 | benzene | 6.9056 | 1211.033 | 220.79 | -16 | 104 | 75.2029 | 0.10002
| C4H10 | butane | 6.809 | 935.86 | 238.73 | -78 | 19 | 1555.3573 | 2.0686
| CCL4 | carbon-tetrachloride | 6.8941 | 1219.58 | 227.17 | -20 | 101 | 91.1854 | 0.12128
| C6H5CL | chlorobenzene | 6.9781 | 1431.05 | 217.56 | 47 | 147 | 8.998 | 0.011967
| C4H9CL | 1-chlorobutane | 6.9379 | 1227.43 | 224.11 | -18 | 112 | 81.2299 | 0.10804
| C4H9CL | 2-chlorobutane | 6.9447 | 1195.8 | 226.01 | -23 | 102 | 121.3171 | 0.16135
| CHCL3 | chloroform | 6.9371 | 1171.2 | 227 | -13 | 97 | 156.8193 | 0.20857
| C6H12 | cyclohexane | 6.8413 | 1201.531 | 222.647 | 6 | 105 | 77.5416 | 0.10313
| C5H10 | cyclopentane | 6.8868 | 1124.162 | 231.361 | -40 | 72 | 259.6924 | 0.34539
| C10H22 | decane | 6.9638 | 1508.75 | 195.374 | 58 | 203 | 0.90885 | 0.0012088
| CH2CL2 | dichloromethane | 7.0803 | 1138.91 | 231.46 | -44 | 59 | 355.7218 | 0.47311
| C4H10O | ethyl-ether | 6.9203 | 1064.07 | 228.8 | -61 | 20 | 440.0594 | 0.58528
| C4H8O2 | p-dioxane | 7.0063 | 1288.5 | 211.01 | 2 | 137 | 26.8299 | 0.035684
| C20H42 | eicosane | 7.1522 | 2032.7 | 132.1 | 198 | 379 | 6.1371e-07 | 8.1624e-10
| C2H6O | Ethyl-alcohol (ethanol) | 8.2133 | 1652.05 | 231.48 | -3 | 96 | 44.0545 | 0.058592
| C8H10 | ethylbenzene | 6.9572 | 1424.255 | 213.206 | 26 | 163 | 7.0779 | 0.0094137
| C2H6O2 | ethylene-glycol | 8.7945 | 2615.4 | 244.91 | 91 | 221 | 0.083505 | 0.00011106
| C7H16 | heptane | 6.8938 | 1264.37 | 216.636 | -2 | 123 | 35.5426 | 0.047272
| C6H14 | hexane | 6.8702 | 1168.72 | 224.21 | -25 | 92 | 121.485 | 0.16158
| CH4O | methanol | 8.0724 | 1574.99 | 238.87 | -16 | 91 | 97.3428 | 0.12947
| C4H8O2 | ethyl-acetate | 7.0146 | 1211.9 | 216.01 | -13 | 112 | 75.7963 | 0.10081
| CH3NO2 | nitromethane | 7.044 | 1291 | 209.01 | 5 | 136 | 25.5089 | 0.033927
| C9H20 | nonane | 6.9344 | 1429.46 | 201.82 | 39 | 179 | 3.0915 | 0.0041117
| C8H18 | octane | 6.9094 | 1349.82 | 209.385 | 19 | 152 | 10.5897 | 0.014084
| C5H12 | pentane | 6.8763 | 1075.78 | 233.205 | -50 | 58 | 424.2948 | 0.56431
| C6H6O | phenol | 7.1345 | 1516.07 | 174.57 | 72 | 208 | 0.22009 | 0.00029272
| H20 | Water | 8.0713 | 1730.63 | 233.426 | 1 | 100 | 17.4733 | 0.023239
| H20 | Water | 8.1402 | 1810.94 | 244.485 | 99 | 374 | 19.6403 | 0.026122
If you spot a mistake or wish to suggest an improvement, please contact powder.process@protonmail.com
Copyright www.PowderProcess.net
The content of PowderProcess.net is copyrighted but no warranty nor liability is ensured. The content of this site is to be seen as a help and important information and calculation must always be double checked by the user through the quality procedure of his organization or by checking another source. The user must always respect all applicable regulation. The use of the information is at the user and its organization own risk and own cost.
FOR EDUCATIONAL PURPOSE ONLY – DO NOT USE THIS METHOD FOR DETAIL DESIGN – ALWAYS CONSULT A REPUTABLE SUPPLIER FOR DETAIL DESIGN