## Sheet1
FOR EDUCATIONAL PURPOSE ONLY – DO NOT USE THIS METHOD FOR DETAIL DESIGN – ALWAYS CONSULT A REPUTABLE SUPPLIER FOR DETAIL DESIGN
Compressor power calculator
Fluid characteristics
| Gas name | - | Air |  | Input
| Gas molar mass | g/mol | 29 |  | Calculated
| Gas isentropic coefficient | - | 1.4
Compressor mass flow capacity
| Gas Flow rate | m3/h | 2000
| Reference temperature | c | 0 | (for a gas flow in Nm3/h : 0c)
| Reference pressure | Pa | 101325 | (for a gas flow in Nm3/h : 101325 Pa)
| Specific gravity | kg/m3 | 1.2939
| Air mass flowrate | kg/h | 2587.8159
| Compression required |  |  | bar abs | Mpa abs | Psi abs
| Target discharge pressure | bar g | 6 | 7 | 0.7 | 101.5266
| Suction pressure | bar g | 0 | 1 | 0.1 | 14.5038
| Suction temperature | c | 20
| Efficiency of compressor | - | 0.72
| Isentropic coefficient or polytropic coefficient | - | 1.4 | Leave = to gas isentropic coefficient if reciprocating or rotary compressor Replace by polytropic coefficient if centrifugal compressor
Power requirement calculation
| Discharge temperature | K | 509.5043
|  | c | 236.3543
| Isentropic power | W | 156092.0728
|  | kW | 156.0921
| Actual power required | kW | 216.7945
If you spot a mistake or wish to suggest an improvement, please contact powder.process@protonmail.com
Copyright www.PowderProcess.net
The content of PowderProcess.net is copyrighted but no warranty nor liability is ensured. The content of this site is to be seen as a help and important information and calculation must always be double checked by the user through the quality procedure of his organization or by checking another source. The user must always respect all applicable regulation. The use of the information is at the user and its organization own risk and own cost.
FOR EDUCATIONAL PURPOSE ONLY – DO NOT USE THIS METHOD FOR DETAIL DESIGN – ALWAYS CONSULT A REPUTABLE SUPPLIER FOR DETAIL DESIGN