## Liquid service
FOR EDUCATIONAL PURPOSE ONLY – DO NOT USE THIS METHOD FOR DETAIL DESIGN – ALWAYS CONSULT A REPUTABLE SUPPLIER FOR DETAIL DESIGN
Valve CV calculation tool LIQUID
| Calculation of a valve Cv | Value | Unit | Instruction | Coefficient calculation
| Liquid name | Water | '- |  | C1 | 24.6073
| Density of the liquid | 1000 | kg/m3 |  | C2 | 8.5513
| Viscosity of liquid | 1 | cp | Only used for laminar flow | C3 | 0.30896
| Vapor pressure at valve inlet conditions | 0.032 | bar abs
| Critical pressure of the liquid | 221 | bar abs |  | Turbulent
Laminar
| Valve type | Globe valve | '-
| Valve critical flow coefficient | 0.8 | '- | 0.9 as default Please check the tab Cf and report here the correct value
| Flow through the valve | 15 | m3/h
| Pressure upstream the valve | 6.5 | bar g
| Pressure downstream the valve | 6 | bar g
| Flow | Turbulent | '- | Enter turbulent or laminar
| Mass Flow through the valve | 15 | t/h
| Pressure drop | 0.5 | bar
| Critical pressure drop | 4.1403 | bar
| Flow type | Subcritical flow
| CV for required flow | 24.6073
| Type of valve | Linear |  | Enter here the type of valve, Linear or Equal %
| Regulation % | 65 |  | Enter here the % at which you wish the valve regulates for the flow entered in C19
| CV at regulation | 24.6073
| CV 100% opened | 37.8574 |  | CV you have to select if you wish the valve regulates at the % entered in C32
Input
Calculated cells
If you spot a mistake or wish to suggest an improvement, please contact : contact@myengineeringtools.com
Copyright www.MyEngineeringTools.com
The content of MyEngineeringTools.com is copyrighted but no warranty nor liability is ensured. The content of this site is to be seen as a help and important information and calculation must always be double checked by the user through the quality procedure of his organization or by checking another source. The user must always respect all applicable regulation. The use of the information is at the user and its organization own risk and own cost.
FOR EDUCATIONAL PURPOSE ONLY – DO NOT USE THIS METHOD FOR DETAIL DESIGN – ALWAYS CONSULT A REPUTABLE SUPPLIER FOR DETAIL DESIGN

## Gas service
FOR EDUCATIONAL PURPOSE ONLY – DO NOT USE THIS METHOD FOR DETAIL DESIGN – ALWAYS CONSULT A REPUTABLE SUPPLIER FOR DETAIL DESIGN
Valve CV calculation tool GAS
| Calculation of a valve Cv | Value | Unit | Instruction | Coefficient calculation
| Gas name | Air | '- |  | C1 | 83.821
| Gas molecular weight | 29 | g/mol |  | C2 | 3.9313
| Compressibility factor of the gas | 1 |  |  | C3 | 0.96354
Turbulent
| Valve type | Globe valve | '- |  | Laminar
| Valve critical flow coefficient | 0.8 | '- | 0.9 as default Please check the tab Cf and report here the correct value
| Valve type coefficient | 1.63 | '- | 1.4 for multistage plug valve 1.63 for other valves
| Mass Flow through the valve | 1.538 | t/h
| Pressure upstream the valve | 4 | bar g
| Upstream temperature | 25 | celsius
| Pressure downstream the valve | 2.092 | bar g
| Pressure drop | 1.908 | bar
| y | 1.2586
| Flow type | Subcritical flow
| CV for required flow | 22.1281
| Type of valve | Linear |  | Enter here the type of valve, Linear or Equal %
| Regulation % | 100 |  | Enter here the % at which you wish the valve regulates for the flow entered in C19
| CV at regulation | 22.1281
| CV 100% opened | 22.1281 |  | CV you have to select if you wish the valve regulates at the % entered in C31
Input
Calculated cells
If you spot a mistake or wish to suggest an improvement, please contact : contact@myengineeringtools.com
Copyright www.MyEngineeringTools.com
The content of MyEngineeringTools.com is copyrighted but no warranty nor liability is ensured. The content of this site is to be seen as a help and important information and calculation must always be double checked by the user through the quality procedure of his organization or by checking another source. The user must always respect all applicable regulation. The use of the information is at the user and its organization own risk and own cost.
FOR EDUCATIONAL PURPOSE ONLY – DO NOT USE THIS METHOD FOR DETAIL DESIGN – ALWAYS CONSULT A REPUTABLE SUPPLIER FOR DETAIL DESIGN

## Steam
FOR EDUCATIONAL PURPOSE ONLY – DO NOT USE THIS METHOD FOR DETAIL DESIGN – ALWAYS CONSULT A REPUTABLE SUPPLIER FOR DETAIL DESIGN
Valve CV calculation tool STEAM
| Calculation of a valve Cv | Value | Unit | Instruction | Coefficient calculation
| Gas name | Steam | '- |  | C1 | 153.2229
| Valve type | Globe valve | '- |  | C2 | 4.5
| Valve critical flow coefficient | 0.9 | '- | 0.9 as default Please check the tab Cf and report here the correct value | C3 | 0.99426
| Valve type coefficient | 1.63 | '- | 1.4 for multistage plug valve 1.63 for other valves
| Mass Flow through the valve | 1.538 | t/h |  | Turbulent
| Pressure upstream the valve | 4 | bar g |  | Laminar
| Upstream steam superheat temperature | 151 | celsius
| Pressure downstream the valve | 1 | bar g
| Pressure drop | 3 | bar
| y | 1.4029
| Flow type | Subcritical flow
| CV for required flow | 34.2462
| Type of valve | Linear |  | Enter here the type of valve, Linear or Equal %
| Regulation % | 85 |  | Enter here the % at which you wish the valve regulates for the flow entered in C15
| CV at regulation | 34.2462
| CV 100% opened | 40.2897 |  | CV you have to select if you wish the valve regulates at the % entered in C27
Input
Calculated cells
If you spot a mistake or wish to suggest an improvement, please contact : contact@myengineeringtools.com
Copyright www.MyEngineeringTools.com
The content of MyEngineeringTools.com is copyrighted but no warranty nor liability is ensured. The content of this site is to be seen as a help and important information and calculation must always be double checked by the user through the quality procedure of his organization or by checking another source. The user must always respect all applicable regulation. The use of the information is at the user and its organization own risk and own cost.
FOR EDUCATIONAL PURPOSE ONLY – DO NOT USE THIS METHOD FOR DETAIL DESIGN – ALWAYS CONSULT A REPUTABLE SUPPLIER FOR DETAIL DESIGN

## Cf
Critical flow coefficient table | A : normal plug
B : reduced plug
Valve | Plug | Cf
Globe valve | A | 0.85
| A | 0.9
| B | 0.8
| B | 0.9
Camflex | A | 0.68
| A | 0.85
| B | 0.7
| B | 0.88
Butterfly valve | A | 0.65
Ball valve | A | 0.6