## Simple wall
FOR EDUCATIONAL PURPOSE ONLY – DO NOT USE THIS METHOD FOR DETAIL DESIGN – ALWAYS CONSULT A REPUTABLE SUPPLIER FOR DETAIL DESIGN
Calculation Tool Heat flux through a single wall KNOWING skin temperature of the wall
Wall skin temperatures – Please input
| Temperature inside | T1 | ºc | 22
| Temperature outside | T2 | ºc | 35
| Material conductivity | λm | W/m/K | 0.8
| Wall thickness | e | m | 0.15
Heat flux calculation
| Heat flux | Φ | W/m2 | 69.3333
Heat transfer through the wall – Please input the wall size
| Wall length | L | m | 6
| Wall height | H | m | 3
| Heat transfer | Q | W | 1248
If you spot a mistake or wish to suggest an improvement, please contact : contact@myengineeringtools.com
Copyright www.MyEngineeringTools.com
The content of MyEngineeringTools.com is copyrighted but no warranty nor liability is ensured. The content of this site is to be seen as a help and important information and calculation must always be double checked by the user through the quality procedure of his organization or by checking another source. The user must always respect all applicable regulation. The use of the information is at the user and its organization own risk and own cost.
FOR EDUCATIONAL PURPOSE ONLY – DO NOT USE THIS METHOD FOR DETAIL DESIGN – ALWAYS CONSULT A REPUTABLE SUPPLIER FOR DETAIL DESIGN

## Composite wall
FOR EDUCATIONAL PURPOSE ONLY – DO NOT USE THIS METHOD FOR DETAIL DESIGN – ALWAYS CONSULT A REPUTABLE SUPPLIER FOR DETAIL DESIGN
Calculation Tool Heat flux through a composite wall KNOWING skin temperature of the wall
You can input up to 10 layers on the wall
Please input the conductivity and width
| Wall skin temperatures – Please input |  |  |  |  | λm | e | Resistance
| Temperature inside | T1 | ºc | 22 | Wall 1 | 0.8 | 0.15 | 0.1875
| Temperature outside | T2 | ºc | 35 | Wall 2 | 0.04 | 0.05 | 1.25
| Heat flux calculation |  |  |  | Wall 3 | 1 | 0 | 0
| Material wall resistance | e/λm | K/W | 1.4375 | Wall 4 | 2 | 0 | 0
| Heat flux | Φ | W/m2 | 9.0435 | Wall 5 | 3 | 0 | 0
[5 empty] | Wall 6 | 4 | 0 | 0
| Heat transfer through the wall – Please input the wall size |  |  |  | Wall 7 | 5 | 0 | 0
| Wall length | L | m | 6 | Wall 8 | 6 | 0 | 0
| Wall height | H | m | 3 | Wall 9 | 7 | 0 | 0
| Heat transfer | Q | W | 162.7826 | Wall 10 | 8 | 0 | 0
[7 empty] | Sum | 1.4375
If you spot a mistake or wish to suggest an improvement, please contact : contact@myengineeringtools.com
Copyright www.MyEngineeringTools.com
The content of MyEngineeringTools.com is copyrighted but no warranty nor liability is ensured. The content of this site is to be seen as a help and important information and calculation must always be double checked by the user through the quality procedure of his organization or by checking another source. The user must always respect all applicable regulation. The use of the information is at the user and its organization own risk and own cost.
FOR EDUCATIONAL PURPOSE ONLY – DO NOT USE THIS METHOD FOR DETAIL DESIGN – ALWAYS CONSULT A REPUTABLE SUPPLIER FOR DETAIL DESIGN