## Sheet1
FOR EDUCATIONAL PURPOSE ONLY – DO NOT USE THIS METHOD FOR DETAIL DESIGN – ALWAYS CONSULT A REPUTABLE SUPPLIER FOR DETAIL DESIGN
Orifice plate flow and pressure drop calculation tool
| To modify | Calculated
Calculations according to ISO 5167
| Flow calculation |  |  | Pressure drop calculation |  |  | Expansibility factor – for gases
| Orifice diameter | 5 | mm | Orifice diameter | 5 | mm | Orifice diameter | 5 | mm
| Pipe diameter | 80 | mm | Pipe diameter | 80 | mm | Pipe diameter | 80 | mm
| Ratio | 0.0625 |  | Ratio | 0.0625 |  | Ratio | 0.0625
| Fluid density upstream | 1000 | kg/m3 | Fluid density upstream | 1000 | kg/m3 | k | 1.33 | Fluid Cp/Cv
| Expansibility factor | 1 | 1 for liquids For gases calculated with cell L30 | Expansibility factor | 1 | 1 for liquids For gases calculated with cell L30 | P1 | 200000 | Pa
| Coefficient of discharge | 0.65 | Cd around 0.65 for orifice plate | Coefficient of discharge | 0.65 | Cd around 0.65 for orifice plate | P2 | 190000 | Pa
| Pressure drop | 10000 | Pa | Flow through orifice | 0.057 | kg/s
[7 empty] | epsilon | 0.98672
| Flow through orifice | 0.057077 | kg/s | Pressure drop | 9973.0178 | Pa
If you spot a mistake or wish to suggest an improvement, please contact : contact@myengineeringtools.com
Copyright www.MyEngineeringTools.com
The content of PowderProcess.net is copyrighted but no warranty nor liability is ensured. The content of this site is to be seen as a help and important information and calculation must always be double checked by the user through the quality procedure of his organization or by checking another source. The user must always respect all applicable regulation. The use of the information is at the user and its organization own risk and own cost.
FOR EDUCATIONAL PURPOSE ONLY – DO NOT USE THIS METHOD FOR DETAIL DESIGN – ALWAYS CONSULT A REPUTABLE SUPPLIER FOR DETAIL DESIGN