## US units
FOR EDUCATIONAL PURPOSE ONLY – DO NOT USE THIS METHOD FOR DETAIL DESIGN – ALWAYS CONSULT A REPUTABLE SUPPLIER FOR DETAIL DESIGN
Partially full pipe calculation tool
| Liquid flow | Q | gpm | 100
| Pipe internal diameter | d | in | 4
| Pipe full ? | Q/d2.5 |  | 3.125
Pipe partially full
|  | x |  | 1.1394
|  | H/D |  | 0.77881
| Height of liquid in pipe | H | in | 3.1152
|  | De/D |  | 1.2271
| Equivalent diameter | De | in | 4.9083
If you spot a mistake or wish to suggest an improvement, please contact : contact@myengineeringtools.com
Copyright www.MyEngineeringTools.com
The content of MyEngineeringTools.com is copyrighted but no warranty nor liability is ensured. The content of this site is to be seen as a help and important information and calculation must always be double checked by the user through the quality procedure of his organization or by checking another source. The user must always respect all applicable regulation. The use of the information is at the user and its organization own risk and own cost.
FOR EDUCATIONAL PURPOSE ONLY – DO NOT USE THIS METHOD FOR DETAIL DESIGN – ALWAYS CONSULT A REPUTABLE SUPPLIER FOR DETAIL DESIGN

## SI units
FOR EDUCATIONAL PURPOSE ONLY – DO NOT USE THIS METHOD FOR DETAIL DESIGN – ALWAYS CONSULT A REPUTABLE SUPPLIER FOR DETAIL DESIGN
Partially full pipe calculation tool
| Liquid flow | Q | m3/h | 23 | 101.269
| Pipe internal diameter | d | mm | 100 | 3.94
| Pipe full ? | Q/d2.5 |  | 3.2865
Pipe partially full
|  | x |  | 1.1898
|  | H/D |  | 0.7929
| Height of liquid in pipe | H | mm | 79.29 | 3.124
|  | De/D |  | 1.2283
| Equivalent diameter | De | mm | 122.8336 | 4.8396
If you spot a mistake or wish to suggest an improvement, please contact : contact@myengineeringtools.com
Copyright www.MyEngineeringTools.com
The content of MyEngineeringTools.com is copyrighted but no warranty nor liability is ensured. The content of this site is to be seen as a help and important information and calculation must always be double checked by the user through the quality procedure of his organization or by checking another source. The user must always respect all applicable regulation. The use of the information is at the user and its organization own risk and own cost.
FOR EDUCATIONAL PURPOSE ONLY – DO NOT USE THIS METHOD FOR DETAIL DESIGN – ALWAYS CONSULT A REPUTABLE SUPPLIER FOR DETAIL DESIGN