## Sheet1
FOR EDUCATIONAL PURPOSE ONLY – DO NOT USE THIS METHOD FOR DETAIL DESIGN – ALWAYS CONSULT A REPUTABLE SUPPLIER FOR DETAIL DESIGN
Pump power calculator
| Pump capacity | Q | m3/h | 20
| Required head at Q | H | m | 17
| Liquid density | ρ | kg/l | 1
| Hydraulic power | Phydraulic | kW | 0.92643
| Pump efficiency | η |  | 0.7
| Shaft power | Pshaft | kW | 1.3235
| Power margin factor |  |  | 1.5 | Shaft power in kW | Coefficient to consider for installed power
| Pump installed power | Pinstalled | kW | 1.9852 | <1 | 2-1.5
[5 empty] | 1-5 | 1.5-1.2
[5 empty] | 5-50 | 1.2-1.15
[5 empty] | >50 | 1.1
Note : these coffiecients will change depending on the impeller type : considered here radial flow
If you spot a mistake or wish to suggest an improvement, please contact : contact@myengineeringtools.com
Copyright www.MyEngineeringTools.com
The content of MyEngineeringTools.com is copyrighted but no warranty nor liability is ensured. The content of this site is to be seen as a help and important information and calculation must always be double checked by the user through the quality procedure of his organization or by checking another source. The user must always respect all applicable regulation. The use of the information is at the user and its organization own risk and own cost.
FOR EDUCATIONAL PURPOSE ONLY – DO NOT USE THIS METHOD FOR DETAIL DESIGN – ALWAYS CONSULT A REPUTABLE SUPPLIER FOR DETAIL DESIGN