## Speed of sound calculation
FOR EDUCATIONAL PURPOSE ONLY – DO NOT USE THIS METHOD FOR DETAIL DESIGN – ALWAYS CONSULT A REPUTABLE SUPPLIER FOR DETAIL DESIGN
Sound velocity Excel calculation tool For ideal gas
| Isentropic coefficient at temperature of study | k | - | 1.4
| Molar mass | M | g/mol | 29
| Temperature | T | K | 293.15
| R |  | J/K/mol | 8314
| Sound velocity | a | m/s | 343.0165
If you spot a mistake or wish to suggest an improvement, please contact : contact@myengineeringtools.com
Copyright www.MyEngineeringTools.com
The content of MyEngineeringTools.com is copyrighted but no warranty nor liability is ensured. The content of this site is to be seen as a help and important information and calculation must always be double checked by the user through the quality procedure of his organization or by checking another source. The user must always respect all applicable regulation. The use of the information is at the user and its organization own risk and own cost.
FOR EDUCATIONAL PURPOSE ONLY – DO NOT USE THIS METHOD FOR DETAIL DESIGN – ALWAYS CONSULT A REPUTABLE SUPPLIER FOR DETAIL DESIGN

## k
Gas | k = c p / c v
Dry air | 1.400 at 20 °C
Nitrogen | 1.404 at 15 °C
Oxygen | 1.400 at 20 °C
Helium | 1.660 at 20 °C
Hydrogen | 1.410 at 20 °C
Methane | 1.307
Propane | 1.131
Butane | 1.096
Ammonia | 1.310 at 15 °C
Chlorine | 1.355
Sulfur dioxide | 1.290 at 15 °C
Carbon monoxide | 1.404
Carbon dioxide | 1.3