## Air only pressure drop
FOR EDUCATIONAL PURPOSE ONLY – DO NOT USE THIS METHOD FOR DETAIL DESIGN – ALWAYS CONSULT A REPUTABLE SUPPLIER FOR DETAIL DESIGN
WARNING domain of applicability : This model is only valid in LEAN PHASE
| Design data |  |  |  | Air velocity
| Transport by |  |  | Pressure | Air velocity at compressor discharge | C1 | m/s | 17.169
| Material |  |  | Test | Air velocity at end of pipe | C2 | m/s | 30.0458
| Line capacity |  | kg/h | 30000 | Mean air velocity | C | m/s | 23.6074
| Assumed pressure drop |  | mbar | 750
| Minimum air conveying velocity |  | m/s | 14.2 | Friction coefficient
| Recommended pick-up velocity |  | m/s | 17.04 | Friction coefficient | lambda | - | 0.0044842 |  | FANNING
| Gas nature |  |  | Air | Reynolds number | Re | - | 421158.3699
| Molecular mass | M | g/mol | 29 | f (Moody) | 0.017937 | 1.8995e-05 | 1.614e-32
| Air viscosity | mu_g | Pa.s | 1.8e-05 | A | 1.5658e+21 | 1.6621e-05 | 0.000135
| Temperature at compressor discharge | Ta | °c | 27 | B | 1.581e-17
| Pressure at compressor discharge | p | bar g | 0.75 |  | 0.0044842
| Specific weight of gas at compressor discharge | r_g1 | kg/m3 | 2.0491
| Pressure at reception | p2 | bar g | 0 | Psi |  |  | 16.5917
| Specific weight of gas at compressor discharge | r_g1 | kg/m3 | 1.1621
| Required volumetric throughput at pick-up |  | m3/h | 1927.1786 | Pressure Conveying
| Compressor air mass flowrate | ma | kg/h | 3948.985 | Dpa | bar | 0.08454 | (air only pressure drop corrected with average air velocity)
|  |  | kg/s | 1.0969 | p | bar | 1.7436 | (abs pressure at blower discharge)
|  |  |  | 7.5969 | DPc | bar | 0.73035 | (actual pressure with product)
265.2582
| Pipe layout - please fill other spreadsheet |  |  |  | Vacuum Conveying
| Pipe diameter | d | m | 0.2 | Dpa | bar | 0.029177 | (air only pressure drop)
| Pipe roughness | e | mm | 0.1 | DPc | bar | 0.41249 | (actual pressure with product)
| Pipe horizontal length |  |  | 110
| Pipe vertical length |  |  | 25
| Number of bends |  |  | 5
| Pipe length | L | m | 185
If you spot a mistake or wish to suggest an improvement, please contact admin@powderprocess.net
Copyright www.PowderProcess.net
The content of PowderProcess.net is copyrighted but no warranty nor liability is ensured. The content of this site is to be seen as a help and important information and calculation must always be double checked by the user through the quality procedure of his organization or by checking another source. The user must always respect all applicable regulation. The use of the information is at the user and its organization own risk and own cost.
FOR EDUCATIONAL PURPOSE ONLY – DO NOT USE THIS METHOD FOR DETAIL DESIGN – ALWAYS CONSULT A REPUTABLE SUPPLIER FOR DETAIL DESIGN
1740630330.3674
[5 empty] | P2^2 |  |  | 10266755625
109578.2184
31090505625
171318.053
[5 empty] | Pressure drop Pipe only | DP | Pa | 8253.2184
[6 empty] | DP | bar | 0.082532
1740630330.3674
[5 empty] | Pressure drop actual pipe |  | Pa | 8253.2184 | 8464.8823
[7 empty] | bar | 0.082532 | 0.084649
Pressure
Vacuum
Approximate method, DO NOT USE FOR DETAIL DESIGN. ALWAYS CONSULT A REPUTABLE COMPANY