## Rhodes methodology
FOR EDUCATIONAL PURPOSE ONLY – DO NOT USE THIS METHOD FOR DETAIL DESIGN – ALWAYS CONSULT A REPUTABLE SUPPLIER FOR DETAIL DESIGN
DILUTE PHASE CONVEYING ONLY
| Input data |  |  |  | Horizontal pressure drop
| Material |  |  | Test | UpH |  | m/s | 11.4247
| Density particles |  | kg/m3 | 1450 | Solids Flux | Gs | kg/s/m2 | 70.7355
| Particle size d50 |  | microns | 150 | epslionH |  |  | 0.99573
| Particle terminal velocity |  | m/s | 0.715 | UfH |  | m/s | 13.8757
| Line capacity |  | kg/h | 500 | Reynolds particles | Rep |  | 24.5108
| Assumed pressure drop |  | mbar | 552.4391 | Drag coefficient | CD |  | 2.7137
| Saltation conveying velocity |  | m/s | 9.211 | Friction factor particle | fp |  | 0.012921
| Recommended pick-up velocity | 50% higher than saltation | m/s | 13.8165 | Reynolds pipe | Re |  | 46055
| Gas molecular weight |  | g/mol | 29 | Friction factor gas | fg |  | 0.0053927
| Temperature |  | c | 20 | Term 1 | Gas acceleration | Pa | 115.0286
| Air viscosity | mu_g | Pa.s | 1.8e-05 | Term 2 | Solids acceleration | Pa | 404.0651
| Air density at ambient conditions |  | kg/m3 | 1.2 | Term 3 | Gas friction | Pa | 4941.3454
[5 empty] | Term 4 | Solids friction | Pa | 41768.4994
| Pipe characteristics |  |  |  | Total pressure drop horizontal sections |  | Pa | 47228.9384
| Pipe diameter | d | m | 0.05
| Pipe roughness | e | mm | 0.05 | Vertical pressure drop
| Pipe horizontal length | Lh | m | 100 | epsilon v |  |  | 0.997 | Please modify this value
| Pipe vertical length | Lv | m | 20 |  |  |  | -0.0093258 | So that this value is equal to 0
| Bends |  |  | 4 | Term 1 | Gas friction | Pa | 988.2691
| Pipe equivalent length | L | m | 170 | Term 2 | Solids friction | Pa | 1129.5149
| Type of conveying |  |  | Pressure | Term 3 | Solids gravitational head | Pa | 853.47
[5 empty] | Term 4 | Gas gravitational head | Pa | 234.7337
| Infos |  |  |  | Total pressure drop Vertical sections |  | Pa | 3205.9877
| Required volumetric throughput at pick-up |  | m3/h | 97.6631
| Volumetric mass of air at beginning of line |  | kg/m3 | 1.863 | Bends pressure drop
| Mass troughput | ma | kg/h | 181.9424 | Specific pressure drop |  | Pa/m | 160.2994
| Volumetric mass of air at end of line |  | kg/m3 | 1.2056 | Bends pressure drop |  | Pa | 4808.9815
| Volumetric throughput end of line |  | m3/h | 150.9105
| Normalized air throughput |  | Nm3/h | 141.0407 | Total Pressure drop |  | Bar | 0.55244
| End of line air velocity |  | m/s | 21.3495
If you spot a mistake or wish to suggest an improvement, please contact admin@powderprocess.net
Copyright www.PowderProcess.net
The content of PowderProcess.net is copyrighted but no warranty nor liability is ensured. The content of this site is to be seen as a help and important information and calculation must always be double checked by the user through the quality procedure of his organization or by checking another source. The user must always respect all applicable regulation. The use of the information is at the user and its organization own risk and own cost.
FOR EDUCATIONAL PURPOSE ONLY – DO NOT USE THIS METHOD FOR DETAIL DESIGN – ALWAYS CONSULT A REPUTABLE SUPPLIER FOR DETAIL DESIGN
Approximate method, DO NOT USE FOR DETAIL DESIGN. ALWAYS CONSULT A REPUTABLE COMPANY