## Bulk discharge rate calculation
DO NOT USE THIS METHOD FOR DETAIL DESIGN – ALWAYS CONSULT A REPUTABLE SUPPLIER FOR DETAIL DESIGN
THIS TOOL IS GIVEN ONLY TO ILLUSTRATE THE EXAMPLE DONE IN THE WEBSITE. USING IT FOR ANY OTHER PURPOSE IS AT OWN RISK OF USER
Bulk powder discharge rate estimation tool
Cell to modify
Calculated cell
| Data input |  |  |  | For coarse powders > 400 microns |  |  |  | For fine powders < 400 microns |  |  |  | Conical
| Material |  | Sugar |  | Beverloo equation |  |  |  | Carleton equation |  |  |  | Wedge
| Mean particle size |  | 750 | microns | Applicable ? |  | Yes |  | Applicable ? |  | No
| Bulk density | rhob | 850 | kg/m3 | Discharge coefficient | C | 0.58 |  | Discharge velocity | V0 | 0.0024 | m/s
| Particle density |  | 1500 | kg/m3 | Shape coefficient | k | 1.6 |  | Adjust V0 to have this cell = 0 |  | -8.1884
| Hopper outlet diameter | D | 200 | mm | Discharge rate | W | 27.2096 | kg/s |  |  | Calculation not applicable
| Hopper outlet width (wedge shape) | W | 100 | mm |  |  | 97954.6087 | kg/h | Discharge rate | W | 0.064088 | kg/s
| Hopper outlet length for wedge hopper | L | 500 | mm |  |  | 97.9546 | t/h |  |  | 230.7186 | kg/h
| Hopper discharge angle |  | 60 | degrees | Johanson equation | [5 empty] | 0.23072 | t/h
[5 empty] | Applicable ? |  | Yes
[5 empty] | Type of hopper |  | Conical
[5 empty] | Parameter A |  | 0.031416 | m2
[5 empty] | Parameter B |  | 0.2 | m
[5 empty] | Parameter m |  | 1
[5 empty] | Discharge rate | W | 33.0587 | kg/s
[7 empty] | 119011.3578 | kg/h
[7 empty] | 119.0114 | t/h
Mehos equation (coarse)
[5 empty] | Applicable ? |  | Yes
[5 empty] | Discharge rate | W | 40.9264 | kg/s
[7 empty] | 147334.862 | kg/h
[7 empty] | 147.3349 | t/h
If you spot a mistake or wish to suggest an improvement, please contact admin@powderprocess.net
Copyright www.PowderProcess.net
The content of PowderProcess.net is copyrighted but no warranty nor liability is ensured. The content of this site is to be seen as a help and important information and calculation must always be double checked by the user through the quality procedure of his organization or by checking another source. The user must always respect all applicable regulation. The use of the information is at the user and its organization own risk and own cost.
FOR EDUCATIONAL PURPOSE ONLY – DO NOT USE THIS METHOD FOR DETAIL DESIGN – ALWAYS CONSULT A REPUTABLE SUPPLIER FOR DETAIL DESIGN