## Screen size calculation
DO NOT USE THIS METHOD FOR DETAIL DESIGN – ALWAYS CONSULT A REPUTABLE SUPPLIER FOR DETAIL DESIGN
THIS TOOL IS GIVEN ONLY TO ILLUSTRATE THE EXAMPLE DONE IN THE WEBSITE. USING IT FOR ANY OTHER PURPOSE IS AT OWN RISK OF USER
Vibrating Screen Discharge End Bed Depth calculation (Mining) |  | To modify | Calculated
This calculation sheet is allowing to estimate the depth of the material bed at the end of a vibrating screen for a given feed and flowrate, applied in large screen (mining)
Unit used : STPH is Sort Ton Per Hour, and corresponds to ~907 kg/h
STEP 1 Feed characteristics
| Target opening of screen | 1 | inch
| Total feed flow | 300 | STPH
| % of feed > hole opening | 15%
| Factor O | 45 | STPH
| Bulk density | 100 | lb/cu.ft
| Factor C | 22.0264 | cu.ft/t
| STEP 2 Calculate Factor T |  |  | Inclined
| Screen considered | Inclined |  | flat
| Factor D | 75 | fpm
STEP 3 Screen width
| Screen width actual or assumed | 6 | ft
STEP 4 Calculate the Discharge End Bed Depth
| DBD | 0.44053 | inch
STEP 5 Check bed depth is ok
| If material bulk density ~ 100 lb/cu.ft, DBD must be < | 4 | inch
| If material bulk density ~ 50 lb/cu.ft, DBD must be < | 3
If you spot a mistake or wish to suggest an improvement, please contact admin@powderprocess.net
Copyright www.PowderProcess.net
The content of PowderProcess.net is copyrighted but no warranty nor liability is ensured. The content of this site is to be seen as a help and important information and calculation must always be double checked by the user through the quality procedure of his organization or by checking another source. The user must always respect all applicable regulation. The use of the information is at the user and its organization own risk and own cost.
FOR EDUCATIONAL PURPOSE ONLY – DO NOT USE THIS METHOD FOR DETAIL DESIGN – ALWAYS CONSULT A REPUTABLE SUPPLIER FOR DETAIL DESIGN