## Screen size calculation
DO NOT USE THIS METHOD FOR DETAIL DESIGN – ALWAYS CONSULT A REPUTABLE SUPPLIER FOR DETAIL DESIGN
THIS TOOL IS GIVEN ONLY TO ILLUSTRATE THE EXAMPLE DONE IN THE WEBSITE. USING IT FOR ANY OTHER PURPOSE IS AT OWN RISK OF USER
Vibrating Screen Sizing (Mining) |  | To modify | Calculated
This calculation sheet is allowing to estimate the size of a vibrating screen required for a given feed and flowrate, applied in large screen (mining)
Unit used : STPH is Sort Ton Per Hour, and corresponds to ~907 kg/h
STEP 1 Feed characteristics
| Total feed flow | 300 | STPH
| Target opening of screen | 1 | inch
| % of feed > hole opening | 15%
| % of feed < half hole opening | 60%
| Bulk density | 100 | lb/cu.ft
STEP 2 Calculate U
| U (flowrate of material with size < opening on screen) | 255 | STPH
STEP 3 Calculate Factor A
| Factor A | 3.56 | Check the sheet tables
STEP 4 Calculate Factor B
| Factor B | 1.08 | Check the sheet tables
STEP 5 Calculate Factor C
| Factor C | 1.4 | Check the sheet tables
STEP 6 Calculate Factor D
| Screen considered | Top deck
| Factor D | 1
STEP 7 Calculate Factor E
| Factor E | 1 | Check the sheet tables, leave to 1 of no wet screening
STEP 8 Calculate Factor F
| Factor F | 1 | Check the sheet tables
STEP 9 Calculate Factor G
| Open area with screen considered | 0.64
| Reference open area from table of factor A | 0.64
| Factor G | 1 | Check the sheet tables
STEP 10 Calculate Factor H
| Shape of opening considered | Square
| Factor D | 1
STEP 11 Calculate Factor J
| Target efficiency for the screen | 95%
| Factor J | 1 | Check the sheet tables
STEP 12 Calculate the screen size required
| Screening area (ft2) | 47.3738
If you spot a mistake or wish to suggest an improvement, please contact admin@powderprocess.net
Copyright www.PowderProcess.net
The content of PowderProcess.net is copyrighted but no warranty nor liability is ensured. The content of this site is to be seen as a help and important information and calculation must always be double checked by the user through the quality procedure of his organization or by checking another source. The user must always respect all applicable regulation. The use of the information is at the user and its organization own risk and own cost.
FOR EDUCATIONAL PURPOSE ONLY – DO NOT USE THIS METHOD FOR DETAIL DESIGN – ALWAYS CONSULT A REPUTABLE SUPPLIER FOR DETAIL DESIGN

## Tables
STEP 3 : Factor A calculation |  |  | Step 4 : Factor B calcualtion |  | Step 5 : Factor C calculation |  | Step 7 : Factor E calculation |  | Step 8 : Factor F calculation |  | Step 11 : Factor J calculation
Surface Square opening (inch) | % Open Area | STPH Passing / sq ft (parameter A) | %oversize | Factor B | %halfsize | Factor C | Opening (inch) | Factor E | lb/cu.ft | Factor F | Efficiency considered (%) | Factor J
4 | 75% | 7.69 | 5 | 1.21 | 0 | 0.4 | 1/32 | 1 | 150 | 1.5 | 95% | 1 | Top deck | Square
3.5 | 77% | 7.03 | 10 | 1.13 | 5 | 0.45 | 1/16 | 1.25 | 125 | 1.25 | 90% | 1.15 | Second deck | Short slot
3 | 74% | 6.17 | 15 | 1.08 | 10 | 0.5 | 1/8 | 2 | 100 | 1 | 85% | 1.35 | Third deck | Long slot
2.75 | 74% | 5.85 | 20 | 1.02 | 15 | 0.55 | 3/16 | 2.5 | 90 | 0.9 | 80% | 1.5
2.5 | 72% | 5.52 | 25 | 1 | 20 | 0.6 | 1/4 | 2 | 80 | 0.8 | 75% | 1.7
2 | 71% | 4.9 | 30 | 0.96 | 25 | 0.7 | 3/8 | 1.75 | 75 | 0.75 | 70% | 1.9
1.75 | 68% | 4.51 | 35 | 0.92 | 30 | 0.8 | 1/2 | 1.4 | 70 | 0.7
1.5 | 69% | 4.2 | 40 | 0.88 | 35 | 0.9 | 3/4 | 1.3 | 60 | 0.6
1.25 | 66% | 3.89 | 45 | 0.84 | 40 | 1 | 1 | 1.25 | 50 | 0.5
1 | 64% | 3.56 | 50 | 0.79 | 45 | 1.1 |  |  | 30 | 0.3
7/8 | 63% | 3.38 | 55 | 0.75 | 50 | 1.2
3/4 | 61% | 3.08 | 60 | 0.7 | 55 | 1.3
5/8 | 59% | 2.82 | 65 | 0.66 | 60 | 1.4
1/2 | 54% | 2.47 | 70 | 0.62 | 65 | 1.55
3/8 | 51% | 2.08 | 75 | 0.58 | 70 | 1.7
1/4 | 46% | 1.6 | 80 | 0.53 | 75 | 1.85
3/16 | 45% | 1.27 | 85 | 0.5 | 80 | 2
1/8 | 40% | 0.95 | 90 | 0.46 | 85 | 2.2
3/32 | 45% | 0.76 | 95 | 0.33 | 90 | 2.4
1/16 | 37% | 0.58
1/32 | 41% | 0.39